## Inst
1 |  | RESPONSIBLE ORGANIZATION |  |  |  | ROTARY MOTION TYPE CONTROL VALVE AUXILIARIES Device Specification | [15 empty] | 6 | SPECIFICATION IDENTIFICATIONS
2 | [21 empty] | 7 | Document no
3 | [21 empty] | 8 | Latest revision |  |  |  | Date
4 | [21 empty] | 9 | Issue status
5 | [21 empty] | 10
11 |  | POSITION SWITCHES | [15 empty] | 60 |  | POSITION TRANSMITTER continued
12 |  | Housing type | [15 empty] | 61 |  | Integral indicator style
13 |  | Sensor style | [15 empty] | 62 |  | Signal termination type
14 |  | Output signal type | [15 empty] | 63 |  | Cert/Approval type
15 |  | Enclosure type no/class | [15 empty] | 64 |  | Mounting location/type
16 |  | Contacts ac rating | [6 empty] | At Max | [8 empty] | 65 |  | Enclosure material
17 |  | Contacts dc rating | [6 empty] | At Max | [8 empty] | 66
18 |  | Contacts arrangement | [10 empty] | Quantity |  |  |  |  | 67
19 |  | Integral indicator style | [15 empty] | 68 |  | SUPPLY PRESSURE TRIP VALVE
20 |  | Signal termination type | [15 empty] | 69 |  | Configuration type
21 |  | Cert/Approval type | [15 empty] | 70 |  | Volume tank size
22 |  | Mounting location/type | [15 empty] | 71 |  | Trip set pressure reset
23 |  | Enclosure material | [15 empty] | 72 |  | Tank max working pressure
24 |  | Shaft material | [15 empty] | 73 |  | Min supply capability | [7 empty] | Max
25 |  | Bushing material | [15 empty] | 74 |  | Trip set pressure LRL | [7 empty] | URL
26 |  | Fastener material | [15 empty] | 75 |  | Construction code
27 |  | Gasket/O ring material | [15 empty] | 76 |  | Mounting location/type
28 | [17 empty] | 77 |  | Body material
29 | [17 empty] | 78 |  | Diaphragm/O ring material
30 |  | SOLENOID OR PILOT VALVE | [15 empty] | 79
31 |  | Body type | [15 empty] | 80 |  | EMISSIONS MONITOR SWITCH
32 |  | Enclosure style | [15 empty] | 81 |  | Sensor type
33 |  | Inlet conn nominal size | [7 empty] | Style | [7 empty] | 82 |  | Housing type
34 |  | Coil watt rating | [15 empty] | 83 |  | Inlet conn nominal size | [6 empty] | Style
35 |  | Coil insulation class | [15 empty] | 84 |  | Output signal type
36 |  | Enclosure type no/class | [15 empty] | 85 |  | Enclosure type no/class
37 |  | Min operating press diff | [8 empty] | Max | [6 empty] | 86 |  | Contacts ac rating | [5 empty] | At Max
38 |  | Signal power source | [15 empty] | 87 |  | Contacts dc rating | [5 empty] | At Max
39 |  | Manual operator type | [15 empty] | 88 |  | Contacts arrangement
40 |  | Type of actuation | [15 empty] | 89 |  | Integral indicator style
41 |  | Coil type | [15 empty] | 90 |  | Signal termination type
42 |  | Operation style | [15 empty] | 91 |  | Cert/Approval type
43 |  | Press port orifice size | [5 empty] | Exhaust port | [9 empty] | 92 |  | Mounting location/type
44 |  | Signal termination type | [15 empty] | 93 |  | Enclosure material
45 |  | Cert/Approval type | [15 empty] | 94 |  | Diaphragm material
46 |  | Mounting location/type | [15 empty] | 95
47 |  | Enclosure material | [15 empty] | 96
48 |  | Body material | [15 empty] | 97 |  | BOOSTER RELAY
49 |  | Seat/Disc/Diaphragm matl | [15 empty] | 98 |  | Configuration type
50 | [17 empty] | 99 |  | End conn nominal size | [6 empty] | Style
51 | [17 empty] | 100 |  | Dead band rating
52 |  | POSITION TRANSMITTER | [15 empty] | 101 |  | Max supply capability
53 |  | Housing type | [15 empty] | 102 |  | Supply port size | [7 empty] | Exh port
54 |  | Sensor style | [15 empty] | 103 |  | Body material
55 |  | Output signal type | [15 empty] | 104 |  | Closure member matl
56 |  | Accuracy/Linearity rating | [15 empty] | 105 |  | Diaphragm material
57 |  | Enclosure type no/class | [15 empty] | 106 |  | Test conn material
58 |  | Digital communications std | [15 empty] | 107 |  | Gasket/O ring material
59 |  | Signal power source | [15 empty] | 108
110 |  | CALIBRATIONS AND TEST | [12 empty] | INPUT OR SETPOINT | [9 empty] | OUTPUT
111 |  | TAG NO/FUNCTIONAL IDENT |  |  | MEAS/SIGNAL/TEST | [9 empty] | LRV | [5 empty] | URV |  |  | ACTION | LRV |  |  |  | URV
112 |  |  |  |  | Position-Analog output
113 |  |  |  |  | Solenoid energized-Output
114 |  |  |  |  | Position setpoint-Output
115 |  |  |  |  | Supply setpoint-Output
116 |  |  |  |  | Emissions setpoint-Output
117
118 |  | COMPONENT IDENTIFICATIONS
119 |  | COMPONENT TYPE |  | MANUFACTURER | [11 empty] | MODEL NUMBER
120 |  | Position transmitter
121 |  | Solenoid/Pilot valve
122 |  | Position switch
123 |  | Supply press trip valve
124 |  | Emissions monitor
125 |  | Booster relay
Rev | Date |  | Revision Description |  |  |  | By |  |  |  |  | Appv1 |  | Appv2 |  |  | Appv3 |  | REMARKS